## Test Results
Test Step | Description | Result | Failure Reason
Address Space Model | Defines ConformanceUnits for various features of the OPC UA AddressSpace. | FAILED | No 'WriteOnly' node configured.
Address Space Atomicity | Support setting the NonatomicRead and NonatomicWrite flags in the AccessLevelEx Attribute for Variable Nodes to indicate whether Read or Write operations can be performed in atomic manner. If the flags are set to '1', atomicity cannot be assured. | FAILED | No node found that have the NonatomicRead or NonatomicWrite flag in the AccessLevelEx attribute set. Skipping Conformance Unit.
AccessLevelEx_AtomicityFlags_Check.js | Atomicity flags in the AccessLevelEx are used. | FAILED | No node found that have the NonatomicRead or NonatomicWrite flag in the AccessLevelEx attribute set. Skipping Conformance Unit.
Address Space Base | Support the NodeClasses with their Attributes and behaviour as defined in OPC UA Part 3. This includes for instance: Object, Object Type, Variable, Variable Type, References and Data Type | PASSED
BaseNodeClassComplianceCheck.js | Walks through the address space checking each Node contains the mandatory attributes, references and properties. Number of nodes checked is defined by a constant at the top of the script. | PASSED
TypeSystemStructureValidation.js | Root node has Objects, Types, and Views | PASSED
Address Space Complex Datatypes | Support ComplexData with Data Dictionary. | FAILED | Not Implemented
Address Space Events |  | FAILED | Not Implemented
Address Space Method | Support Method Nodes. | PASSED
Address Space User Level Security Base | Implements User Level access masks for base nodes, this include at least two user access masks. | FAILED | Not Implemented
Address Space UserWriteAccess | Supports UserWriteMask indicating the write access availability for all attributes for the given user, including not supported attributes. Support includes at least two levels of users. | FAILED | No 'WriteOnly' node configured.
WriteToAccessLevel_CurrentWrite.js | Write: Write to a node where UserAccessLevel = CurrentWrite. | FAILED | No 'WriteOnly' node configured.
InvalidWrite_ReadOnlyAccess.js | Write: to read-only node, based on (optional) WriteMask attribute. | FAILED | Write().Response.Results[0].StatusCode = 'BadAttributeIdInvalid (0x80350000)'; but StatusCode 'BadNotWritable (0x803b0000)' was expected (Node Setting: '/Server Test/NodeIds/SecurityAccess/AccessLevel_CurrentRead_NotCurrentWrite') StatusCode expectations for this call were... [0] Expected: BadNotWritable (0x803b0000) or BadUserAccessDenied (0x801f0000)
WriteToWritableAttributes.js | Write: to all attributes EXCEPT 'Value'; request valid encoding. | FAILED | Write().Response.Results[0] is not good: BadAttributeIdInvalid (0x80350000); (Node Setting: '/Server Test/NodeIds/Static/All Profiles/Scalar/UInt16')
WriteDeniedByUserAccessLevel.js | Write: to a node whose UserAccessLevel != Write. Expects Bad_NotWritable. | FAILED | No writalbe node defined that is NOT writable to the current user. Please check setting '/Server Test/NodeIds/SecurityAccess/AccessLevel_CurrentWrite_NotUser'.
UserReadAccess.js |  | PASSED
AccessLevelRead.js |  | PASSED
Address Space UserWriteMask Multilevel | Supports UserWriteMask indicating the write access availability for all attributes for the given user, including not supported attributes. This includes supporting multiple levels of access control for all nodes in the system. | FAILED | Not Implemented
WriteAllWritableAttributesBasedOnWriteMask.js | Write: Write to all writable attributes of a Node, using the writeMask as a guideline. [WriteAccessMask enum currently not match Part 3 Table 3 Definition] | FAILED | Write().Response.Results[0] is not good: BadAttributeIdInvalid (0x80350000)
WriteValidValuesToWritableAttributesBasedOnWriteMask.js | Write: Write to Value and Display name for valid, unknown, and invalid nodeIds. | FAILED | Write().Response.Results[0] is not good: BadAttributeIdInvalid (0x80350000); (Node Setting: '')
WriteToInvalidNodesMultipleAttributes.js | Write: to Value and DisplayName, all NodeIds have invalid syntax. | PASSED
Attribute Services | Includes ConformanceUnits to Read or Write current or historical Attribute values. | FAILED | Nodes of type Structure must be set for this test to run.
Read_Request_Default_Binary_Encoding.js | Read: Request "default binary" encoding. | FAILED | Nodes of type Structure must be set for this test to run.
Read_Request_DataEncoding_Of_Xml.js | Read: Request DataEncoding of Xml. | FAILED | Nodes of type Structure must be set for this test to run.
Read_Request_Unknown_Encoding_For_Node.js | Read: Request unknown encoding for a node. | FAILED | Needs a complex type
Read_Request_Encoding_For_Non_Value_Attribute_Of_Variable.js | Read: Request encoding for non-Value attribute of a variable. | PASSED
CreateMonitoredItems_Request_Unsupported_DataEncoding_Modbus.js | CreateMonitoredItems: Request unsupported DataEncoding, e.g. "modbus". | FAILED | Expected: BadDataEncodingUnsupported, but received: BadDataEncodingInvalid (0x80380000)
CreateMonitoredItems_DataEncoding_Namespace_Does_Not_Exist.js | CreateMonitoredItems: DataEncoding namespace does not exist. | WARNING
CreateMonitoredItems_Request_Encoding_For_Non_Value_Attribute.js | CreateMonitoredItems: Request encoding for non-Value attribute. | PASSED
ReadSingleScalarNodeValueWithServerTimestamp.js | Read: VALUE attribute of a single node. | PASSED
ReadMultipleAttributesFromValidNode.js | Read: Multiple attributes from a single node, in a single call. | PASSED
readAllAttributesFromVariableNode.js | Read all available attributes from a single (valid) node, in a single call. | PASSED
readMultipleAttributesWithMaxAgeZero.js | Read multiple attributes from a valid node with maxAge = 0. | PASSED
readDataValueWithBothTimestamps.js | Read a data value with TimestampsToReturn = BOTH | PASSED
readDataValueWithSourceTimestampOnly.js | Read a data value with timestampsToReturn = SOURCE. Lab: verify the source timestamp is returned. | PASSED
readDataValueWithServerTimestampOnly.js | Read a data value with timestampsToReturn = SERVER. Lab: verify the Server’s timestamp is returned. | PASSED
readDataValueWithNoTimestamps.js | Read a data value with timestampsToReturn = NEITHER | PASSED
readBrowseNameAttribute.js | Read: BrowseName attribute from a valid node. | PASSED
ReadAllMandatoryAttributes_MultipleNodeTypes.js | Read all available attributes from multiple valid nodes of each different node type, in a single call. | PASSED
ReadSameAttributeMultipleTimes_SingleNode.js | Read: Same attribute from same node multiple times. | PASSED
ReadEachSupportedScalarDataType.js | Read: Data-type reads. | PASSED
Read_MaxAge_Exceeds_Int32_With_Both_Timestamps.js | Read: MaxAge > Int32 | PASSED
Read_SingleNode_SequentialAttributes_NoSourceTimestamp.js | Read: Read a single attribute that is not 'Value'. Cycle through AccessLevel, BrowseName, DataType, DisplayName, Historizing, NodeClass, NodeId, UserAccessLevel, ValueRank INDIVIDUALLY. | PASSED
Read_ServerState_ExpectRunning.js | Read: Read ServerStatus.State and verify == RUNNING_0. | PASSED
ReadSingleElementFromArrayByIndexRange_ValidateAgainstFullArrayRead.js | Read: Arrays, read one node of each data type specifying an IndexRange retrieving 2nd element only. | FAILED | Read. Response[0] is not an array.
ReadArraySubrange_IndexRange2to4_CompareWithFullArray.js | Read: Arrays of various data types from multiple Nodes (in a single call) using IndexRange 2-4. | FAILED | Expected an Array type. Expected <1> but got <0>.
ReadArray_Last3Elements_IndexRange.js | Read: Arrays of various data types from multiple Nodes (in a single call) using IndexRange 'last 3 items'. | FAILED | Expected an Array type. Expected <1> but got <0>.
ReadEventNotifierAttribute.js | Read: The EventNotifier attribute. Expects Good orBad_AttributeIdInvalid. | PASSED
ReadNonValueAttributesWithTimestampCheck.js | Read attributes (not Value); sourceTimestamp=null; serverTimestamp is valid. | PASSED
ReadMultiDimensionalArrayValueAttribute.js | Read the Value attribute of a single Node where the Value attribute is of a different data-type and is an multi dimensional array. | FAILED | No MultiDimensionalArray items configured. Please check settings.
ReadMultiDimensionalArrayValues_DifferentDataTypes.js | Read the Value attribute of multiple nodes, each Node`s Value attribute is of a different data-type and is a multi-dimensionsal array. | FAILED | No MultiDimensionalArray items configured. Please check settings.
AttributeRead_MultiDimArray_SingleElement.js | Use of IndexRange for reading a single element of a multi-dimensional array, in this case the 2nd element of the 2nd dimension. | FAILED | No MultiDimensionalArray items configured. Please check settings.
ReadRange_MultiDimArray_2To4_SecondDimension.js | Use of IndexRange for reading a range of indexes of a multi-dimentional array, in this case a range is from 2-4 in the second dimension. | FAILED | No MultiDimensionalArray items configured. Please check settings.
ReadRange_Last3_LastDimension_MultiDimArray.js | Use of IndexRane for reading a range of indexes of a multi-dimentionsal array where the last 3 elements of the last dimension in the array are read for each data type. | FAILED | No MultiDimensionalArray items configured. Please check settings.
ReadArray_IndexRange_BoundsCheck_PartialReturn.js | IndexRange's lower bound is within the array's range but exceeding the array`s upper bound for each support array data type. | FAILED | Expected an Array type. Expected <1> but got <0>.
Read_Attributes_MultipleValidOneInvalid_ErrorForInvalid.js | Read: Multiple valid attributes and one invalid attribute, from a single valid node. | PASSED
Read_Attribute_FromInvalidNodeId.js | Read: Valid attribute from an invaild (non existent) node. | PASSED
Read_BrowseName_EmptyNodeId.js | Read: Valid attribute from a node id with invalid syntax: String Id: Empty/null | PASSED
ReadValidAttributeFromNodeIdWithEmptyStringId.js | Read: Valid attribute from a node id with invalid syntax: Byte Id: Empty/null | PASSED
ReadMultipleAttributes_MixedValidUnknownInvalidNodes.js | Read: Valid attributes (ids: 1, 3, 4, 5) from a set of nodes containing valid nodes, non-existent nodes, and nodes with invalid node id syntaxes | PASSED
ReadValidAttributes_FromMultipleNonExistentNodes.js | Read: Valid attributes (ids: 1, 3, 4, 5) from multiple non-existent nodes | PASSED
ReadValidAttributes_FromNodesWithInvalidNodeIdSyntax.js | Read: Valid attributes (ids: 1, 3, 4, 5) from multiple nodes with invalid node id syntaxes | PASSED
ReadEmptyNodesArray.js | Read: NodesToRead array is empty. | FAILED | Read. Response. ResponseHeader.
Base Eventing | Some Events are optional features for an OPC UA Server. | FAILED | Not Implemented
Monitor Events | Support creation of MonitoredItems using a Notifier attribute | FAILED | Not Implemented
Base Information | Base Information. (optional) | FAILED | Current element (i=2274) is part of the server diagnostics object. The cached element is not existing anymore in the servers address space. Skipping the validation.
ServerObject.StructureConsistency.NamespaceMapping.js | Server node. | FAILED | Current element (i=2274) is part of the server diagnostics object. The cached element is not existing anymore in the servers address space. Skipping the validation.
CoreSystemNodes.BrowseName.Read.js | Read BrowseName of system-level nodes. | PASSED
CreateSubscription_With_Zero_Items.js | CreateSubscription with 0 items. | PASSED
Two_Subscriptions_Both_Checked.js | 2 Subscriptions; both checked. | PASSED
Invalid_SubscriptionId.js | Invalid SubscriptionId | PASSED
Call_GetMonitoredItems_SubscriptionId_Belongs_To_Another_Session.js | Call GetMonitoredItems specifying SubscriptionId belonging to another session. | PASSED
Base Info OptionSet | The Server supports the VariableType OptionSet. | FAILED | Not Implemented
Validate_Correctness_Of_ResendData_Method.js | Validate the correctness of the ResendData method. | PASSED
Verify_DataChangeNotifications_Sent_AllMonitoredItems_MonitoringModeReporting.js | Verify DataChangeNotifications for all MonitoredItems of a Subscription are sent, when all MonitoredItems have the MonitoringMode Reporting. | FAILED | Expected to receive a KeepAlive notification after receiving all initial values.
Verify_DataChangeNotifications_Sent_AllMonitoredItems_MonitoringModeReporting_PublishingIntervalNotTriggered.js | Verify DataChangeNotifications for all MonitoredItems of a Subscription are sent, when all MonitoredItems have the MonitoringMode Reporting but the PublishingInterval is not triggered yet. | FAILED | The ResendData method is available in the address space of the server returned BadNotImplemented when calling it. Please verify that this CU is optional in the desired target profile. Aborting Conformance Unit.
Verify_ServerCapabilities_Object.js | Verify ServerCapabilities object | PASSED
Check_MinSupportedSampleRate.js | MinSupportedSampleRate | FAILED | No node configured that can be used for this test case. A node without the MinimumSamplingInterval attribute set is required.
Check_MaxBrowseContinuationPoints.js | MaxBrowseContinuationPoints | PASSED
Check_MaxArrayLength.js | MaxArrayLength | WARNING | No writable Arrays configured in Settings. See settings > ServerTest > NodeIds > Static > All Profiles > Arrays
Check_MaxStringLength.js | MaxStringLength | FAILED | String NodeId not specified in settings.
Check_MaxByteStringLength.js | MaxByteStringLength | FAILED | ByteString variable not configured in CTT settings.
Check_MaxNodesPerRead.js | MaxNodesPerRead | FAILED | MaxNodesPerRead is set to zero.
Check_MaxNodesPerWrite.js | MaxNodesPerWrite | FAILED | MaxNodesPerWrite is set to zero.
Check_MaxNodesPerMethodCall.js | MaxNodesPerMethodCall | FAILED | MaxNodesPerMethodCall is set to zero.
Check_MaxNodesPerBrowse.js | MaxNodesPerBrowse | FAILED | MaxNodesPerBrowse is set to zero.
Check_MaxNodesPerRegisterNodes.js | MaxNodesPerRegisterNodes | FAILED | MaxNodesPerRegisterNodes is set to zero.
CheckTypesFolderStructure.js | Level 1 folders exist | PASSED
DataTypesValidation.js | Walks through the DataTypes folder, in the TypeSystem, verifying compliance to UA Parts 3 and 5. | PASSED
EventTypesValidation.js | Walks through the EventTypes folder, in the TypeSystem, verifying compliance to UA Parts 3 and 5. | PASSED
ObjectTypesValidation.js | Walks through the ObjectTypes folder, in the TypeSystem, verifying compliance to UA Parts 3 and 5. | PASSED
ReferenceTypesValidation.js | Walks through the ReferenceTypes folder, in the TypeSystem, verifying compliance to UA Parts 3 and 5. | FAILED | IsAbstract=Y; Symmetric=Y; so inverseName should be unavailable, but it is.
VariableTypesValidation.js | Walks through the VariableTypes folder, in the TypeSystem, verifying compliance to UA Parts 3 and 5. | PASSED
001.js | Check ValueAsText property on ALL configured nodes | FAILED | No nodes with .ValueAsText property found. If your server has them then please make sure they are specified anywhere in the CTT settings.
Data Access | ConformanceUnits specific to Clients and Servers that deal with the representation and use of automation data as specified in Part 8 of the OPC UA specification. | FAILED | No writable AnalogItems defined
Data Access AnalogItemType | Support AnalogItemType Variables with corresponding Properties. | FAILED | No writable AnalogItems defined
000.js | Type is defined in the address-space. | PASSED
001.js | Read: Value attribute of an analog node of each of the following data type: Double, Float, Int16, UInt16, Int32, UInt32, Int64, UInt64. Perform each read separately. | PASSED
002.js | Read: Value attribute of an analog node of each of the following data type: Double, Float, Int16, UInt16, Int32, UInt32, Int64, UInt64. Perform the reads in a single call. | PASSED
003.js | Read: EURange property of an analog node. | FAILED | Test Aborted. Specified Node does not have an EURange property.
004.js | Read: EURange property of multiple analog nodes. | FAILED | Test Aborted. Specified Node does not have an EURange property.
005.js | Read: EURange property of an analog node. If the EURange exists, write values exceeding the lower bound and upper boound (i.e. lowerbound - 1/upperbound + 1 respectively) | FAILED | No writable AnalogItems defined
006.js | Write: The following 3 values to an analog node (test each supported type): EURange.Low, EURange.High, and a number in the middle of the EURange. | FAILED | No writable analog items defined
007.js | Write: No InstrumentRange; Write() the max value of datatype, min value of datatype, a value in the middle of the datatype range. | FAILED | Response. Results[1].
008.js | DeadbandAbsolute of 10. | FAILED | Results[0]. StatusCode is not Good Received: BadNoMatch (0x806f0000).
009.js | Write: To the EURange attribute. | FAILED | Specified node '/Server Test/NodeIds/Static/DA Profile/AnalogItemType/UInt16' does not have an EURange property.
010.js | Subscribe: Add monitored items of analog type (each supported datatype) to an enabled subscription. Wait for a publishing interval and call publish to verify the values received match the expected datatype of each node. | PASSED
011.js | Subscribe: Add monitored items of analog type (each supported datatype) to an enabled subscription. Wait for a publishing interval and call publish to verify the values received match the expected datatype of each node. | WARNING
012.js | Subscribe: Add monitored item (configured with an EURange and a PercentDeadband filter value of 10) for each supported data-type to an enabled subscription. Call publish. Perform two writes to each item: 1) Will pass the deadband, 2) Will not pass the deadband. Call publish after each write. | FAILED | Unable to find a node of type AnalogItemType featuring an `InstrumentRange` property.
013.js | Analog Types: Should operate with TranslateBrowsePathsToNodeIds. | PASSED
014.js | Analog Types: Should operate with TranslateBrowsePathsToNodeIds (multiple Analog nodes). | FAILED | Static Analog
015.js | Browse: The available forward-references of an analog node. | FAILED | Static Analog
016.js | Browse: The available inverse-references of an analog node. | FAILED | Static Analog
017.js | Browse: The available references (both directions) of an analog node. | FAILED | Static Analog
018.js | Write to EngineeringUnits | FAILED | Unable to find a node of type AnalogItemType featuring an `EngineeringUnits` property.
019.js | Write a value equal to EURange.Low and then EURange.High. | FAILED | No writable analog items defined
020.js | Write a value exceeding the InstrumentRange. | FAILED | Unable to find a node of type AnalogItemType featuring an `InstrumentRange` property, which is an OPTIONAL property.
021.js | TranslateBrowsePathToNodeIds requests InstrumentRange, EURange, and EngineeringUnits for all AnalogItems. | FAILED | Response. Results[1].
Data Access ArrayItemType | Provide Variables of ArrayItemType or one of its subtypes (YArayItemType, XYArrayItemType, ImageArrayType, CubeArrayType, NDimensionArrayType). The actual subtypes that supported will be listed. Support for this type include supporting all of the mandatory properties including AxisInformation. | FAILED | Not Implemented
Data Access ComplexNumber | Supports the Complex Number data type. This data type is available for any variable types that do not have other explict restrictions. | FAILED | Not Implemented
Data Access DataItems | Provide Variables of DataItemType or one of its subtypes. Support the StatusCodes specified in the DataAccess part of the OPC UA specification. Support of optional Properties (e.g. "InstrumentRange") shall be verified during certification testing and will | FAILED | DataItem nodes not defined. Check settings: /Server Test/NodeIds/Static/DA Profile/DataItemType.
Data Access MultiState | Support MultiStateDiscreteType Variables with corresponding Properties. | FAILED | Discrete nodes not defined. Check settings: /Server Test/NodeIds/Static/DA Profile/DiscreteItemType.
Data Access PercentDeadBand | Support PercentDeadband filter when monitoring AnalogItemType Variables. | WARNING | Static Analog
Data Access Semantic Changes | Support Semantic changes of AnalogItemType items (EURange Property and/or EngineeringUnits Property). Support semantic change StatusCode bits where appropriate. | FAILED | Analog item '/Server Test/NodeIds/Static/DA Profile/AnalogItemType/UInt16' does not have an EngineeringUnits property which is legal because its an optional property.
Data Access TwoState | Support TwoStateDiscreteType Variables with corresponding Properties. | FAILED | Discrete nodes not defined. Check settings: /Server Test/NodeIds/Static/DA Profile/DiscreteItemType.
History |  | FAILED | No historical items of type Array are configured in settings. Skipping test.
Security | Security related ConformanceUnits that can be profiled. | FAILED | Secure endpoint using Aes128-Sha256-RsaOaep not found!
Security Aes128-Sha256-RsaOaep | A suite of algorithms that uses SHA256 as Key-Wrap-algorithm and AES128-CBC for encryption algorithms. SymmetricSignatureAlgorithm Hmac-Sha2-256 (http://www.w3.org/2001/04/xmldsig-more#hmac-sha2-256) SymmetricEncryptionAlgorithm Aes128 (http://www.w3.org/2001/04/xmlenc#aes128-cbc | FAILED | Secure endpoint using Aes128-Sha256-RsaOaep not found!
Security Aes256-Sha256-RsaPss | A suite of algorithms that uses SHA256 as Key-Wrap-algorithm and AES256-CBC for encryption algorithms. SymmetricSignatureAlgorithm Hmac-Sha2-256 (http://www.w3.org/2001/04/xmldsig-more#hmac-sha2-256) SymmetricEncryptionAlgorithm Aes256 (http://www.w3.org/2001/04/xmlenc#aes256-cbc | FAILED | Secure endpoint using Aes256-Sha256-RsaPss not found!
Security Basic 128Rsa15 | A suite of algorithms that uses RSA15 as Key-Wrap-algorithm and 128-Bit for encryption algorithms. SymmetricSignatureAlgorithm HmacSha1 (http://www.w3.org/2000/09/xmldsig#hmac-sha1) SymmetricEncryptionAlgorithm Aes128 (http://www.w3.org/2001/04/xmlenc#a | FAILED | Secure endpoint using 128Rsa15 not found!
Security Basic 256 | A suite of algorithms that 256-Bit for encryption algorithms SymmetricSignatureAlgorithm HmacSha1 (http://www.w3.org/2000/09/xmldsig#hmac-sha1) SymmetricEncryptionAlgorithm Aes256 (http://www.w3.org/2001/04/xmlenc#aes256-cbc) AsymmetricSignatureAlgorit | PASSED
Security Basic 256Sha256 | A suite of algorithms that uses SHA256 as Key-Wrap-algorithm and 256-Bit for encryption algorithms. SymmetricSignatureAlgorithm HmacSha256 (http://www.w3.org/2001/04/xmldsig-more#rsa-sha256) SymmetricEncryptionAlgorithm Aes256 (http://www.w3.org/2001/04/xmlenc#sha256 | PASSED
Security Certificate Validation | Certificate will be validated as specified in OPC UA Part 4. This includes among others structure and signature examination. Allowing for some validation errors to be suppressed by administration directive. | FAILED | Current stack doesn't allow us to send an empty ClientCertificate, therefore we need to skip this test for now.
SecurityCertificateValidation:ActivateInsecureSessionValidateCertPerSpecification.js | Insecure channel. Activate a session. Validate certificate per specification. Expects successful connection and valid certificate. | PASSED
SecurityCertificateValidation:ConnectWithClientCertSignedByUntrustedButKnownCAWithoutRevocation.js | Connect using a client certificate signed by a not trusted but known CA where there is no revocation list available. | FAILED | DisableCertificateRevocationOverride is not set in the CTT Settings but the connection was granted by the server.
SecurityCertificateValidation:AttemptSecureSessionWithEmptyClientCertificate.js | Attempt a secure session and send an empty clientCertificate. | FAILED | Current stack doesn't allow us to send an empty ClientCertificate, therefore we need to skip this test for now.
SecurityCertificateValidation:SecureChannelUntrustedCertificateExpectsBadSecurityChecksFailed.js | Secure channel. Untrusted certificate. Expects BadSecurityChecksFailed. | FAILED | OpenSecureChannel. Response is not good; received 'Good (0x00000000)'.
SecurityCertificateValidation:SecureChannelExpiredCertificateExpectsGoodOrBadCertificateTimeInvalid.js | Secure channel. Expired certificate. Expects Good or BadCertificateTimeInvalid | FAILED | OpenSecureChannel. Response is not good; received 'BadSecurityChecksFailed (0x80130000)'.
SecurityCertificateValidation:SecureChannelNotYetValidCertificateExpectsGoodOrBadCertificateTimeInvalid.js | Secure channel. Not-yet-valid certificate. Expects Good or BadCertificateTimeInvalid. | FAILED | OpenSecureChannel. Response is not good; received 'BadSecurityChecksFailed (0x80130000)'.
SecurityCertificateValidation:SecureChannelIssuerUnknownExpectsBadSecurityChecksFailed.js | Secure channel. Issuer is unknown. Expects BadSecurityChecksFailed. | FAILED | OpenSecureChannel. Response is not good; received 'Good (0x00000000)'.
SecurityCertificateValidation:SecureChannelCertificateSignedWithWrongKeyExpectsBadSecurityChecksFailed.js | Secure channel. Certificate signed with wrong key. Expects BadSecurityChecksFailed. | PASSED
SecurityCertificateValidation:UsingInsecureConnectionSecurityNoneActivateSessionWhileSendingRevokedCertificate.js | Using an insecure connection (Security=None), activate a session while sending a certificate that has been revoked. | PASSED
SecurityCertificateValidation:AttemptSecureChannelAndSendACA.js | Attempt a secure Channel and send a CA certificate. | FAILED | DisableCertificateUseNotAllowed is not set in the CTT Settings but the connection was granted by the server.
SecurityCertificateValidation:SecureChannelIssuedCertificateExpectsGood.js | Secure channel. Issued certificate. Expects Good | PASSED
SecurityCertificateValidation:EncryptedChannelUsingRevokedCertificate.js | Encrypted channel using Revoked certificate | FAILED | DisableCertificateRevocationUnknown is not set in the CTT Settings but the connection was granted by the server.
SecurityCertificateValidation:ConnectUsingUntrustedIssuedCertOfCAWithNoRevocationList.js | Connect using an (trusted) issued certificate of a CA that has no revocation list available. | FAILED | DisableCertificateRevocationUnknown is not set in the CTT Settings but the connection was granted by the server.
SecurityCertificateValidation:ConnectUsingAnUntrustedIssuedCertOfCAWithNoRevocationListAvailable.js | Connect using an (untrusted) issued certificate of a CA that has no revocation list available. | FAILED | DisableCertificateRevocationUnknown is not set in the CTT Settings but the connection was granted by the server.
SecurityCertificateValidation:ConnectUsingAnUntrustedIssuedCertOfCAThatIsNotTrustedButAvailable.js | Connect using an (untrusted) issued certificate of a CA that is not trusted but available. | FAILED | OpenSecureChannel. Response is not good; received 'Good (0x00000000)'.
SecurityCertificateValidation:AttemptSecureChannelAndSendNotTrustedCertificateIssuedByUnknownCertificateAuthority.js | Attempt a secure channel and send a (not trusted) certificate that was issued by an unknown (not trusted) CertificateAuthority. | FAILED | OpenSecureChannel. Response is not good; received 'Good (0x00000000)'.
SecurityCertificateValidation:ConnectUsingARevokedCertificateThatIsNotTrusted.js | Connect using a Revoked certificate that is not trusted. | FAILED | The connection was granted by the server which is not allowed because the CA and the Application Instance Certificate are not trusted.
SecurityCertificateValidation:ConnectUsingATrustedClientCertificate.js | Connect using a trusted client certificate. | PASSED
SecurityCertificateValidation:ConnectUsingATrustedClientCertificate(sha1-1024).js | Connect using a trusted client certificate (sha1-1024). | FAILED | A secure channel is not available. This is only allowed for Nano and Micro Embedded Device Server Profiles.
SecurityCertificateValidation:ConnectUsingATrustedClientCertificate(sha1-2048).js | Connect using a trusted client certificate (sha1-2048). | FAILED | A secure channel is not available. This is only allowed for Nano and Micro Embedded Device Server Profiles.
SecurityCertificateValidation:ConnectUsingATrustedClientCertificate(sha2-2048).js | Connect using a trusted client certificate (sha2-2048). | PASSED
SecurityCertificateValidation:ConnectUsingATrustedClientCertificate(sha2-4096).js | Connect using a trusted client certificate (sha2-4096). | PASSED
Security None | A suite of algorithms that does NOT provide any security settings SymmetricSignatureAlgorithm - SymmetricEncryptionAlgorithm - AsymmetricSignatureAlgorithm - SymmetricKeyWrapAlgorithm - AsymmetricEncryptionAlgorithm - KeyDerivationAlgorithm PSha1 (h | PASSED
insecureChannelWithCertificatesAndNonce.js | Insecure channel. Provide certificates & nonce. Expects channel to open. | PASSED
insecureChannelWithNonceNoCertificates.js | Insecure channel. Provide nonce, no certificates. Expects channel to open. | PASSED
insecureChannelWithNonceOnly.js | Insecure channel. Provide Nonce, but no certificates. Expect channel to open. | PASSED
insecureChannelNoCertOrNonceExpectSecure.js | Insecure channel. Do not pass certificate or nonce. Expect secure channel to open. | PASSED
provideInvalidCertificateExpectChannelOpen.js | Provide an invalid Certificate (random ByteString). Expects channel to open. | PASSED
Security User Anonymous | The ability to accept or ignore application certificates. | FAILED | No endpoints found that do NOT support anonymous user identity token. All secure endpoints seem to allow for Anonymous. Aborting test.
Security User Name Password | User name password combination. Specific encryption of the password is required if no Message encryption is used. | FAILED | The desired endpoint does define a specific SecurityPolicy for the Username Password UserIdentityToken. Therefore we can't run the test on this one.
insecureChannelAuthSuccess.js | Insecure channel. Authenticate with success. | PASSED
secureChannelAuthSuccess.js | Secure channel. Authenticate with success. | FAILED | The desired endpoint does define a specific SecurityPolicy for the Username Password UserIdentityToken. Therefore we can't run the test on this one.
insecureChannelEmptyUserPassExpectTokenInvalid.js | Insecure channel; Empty username and password. Expect Bad_IdentityTokenInvalid. | PASSED
insecureChannelNonExistentUserExpectTokenRejected.js | Insecure channel. Non-existent user. Expecting Bad_IdentityTokenRejected. | PASSED
insecureChannelValidUserEmptyPassNonceExpectGoodOrRejected.js | Insecure channel. Valid username, password empty (serverNonce added). Expected result, Good or Bad_IdentityTokenRejected. | PASSED
insecureChannelValidUserEmptyPassNoNonceExpectGoodOrRejected.js | Insecure channel. Valid username, password empty (serverNonce missing). Expected result, Good or Bad_IdentityTokenRejected. | PASSED
insecureChannelWrongPasswordExpectTokenRejected.js | Insecure channel. Password is wrong. Expected Bad_IdentityTokenRejected. | PASSED
insecureChannelUsernameDoesNotExistExpectTokenRejected.js | Insecure channel. Username doesnt exist. Expects Bad_IdentityTokenRejected. | PASSED
insecureChannelPolicyIdMismatchExpectTokenInvalid.js | Insecure channel. policyId does not match server value. Expects Bad_IdentityTokenInvalid. | PASSED
insecureChannelEncryptionAlgorithmMismatchExpectTokenInvalid.js | Insecure channel. encryptionAlgorithm does not match server value. Expects Bad_IdentityTokenInvalid. | PASSED
secureChannelEmptyEncryptionAlgorithmExpectTokenInvalid.js | Secure channel. encryptionAlgorithm="". Expects Bad_IdentityTokenInvalid. | PASSED
insecureChannelValidUserNoAccessExpectAccessDenied.js | Insecure channel. Valid username/password; user has no access. Expects Bad_UserAccessDenied. | PASSED
getEndpointsVerifyUniqueUserIdentificationPolicyId.js | Call GetEndpoints and verify that each provided PolicyId for UserIdentificationTokens is unique. | FAILED | The PolicyId: 0, is used for multiple UserIdentityTokens.
Security User X509 | A public/private key pair. Must be able to be adminstrativly disabled | FAILED | No X509 User policy found in the the Server's list of endpoints.
Session Services | An (OPC UA) Session is an application layer connection. | FAILED | Not enough locales supported by server. Need 2 or more; server supports 1; which contains: Size: 1 [0] = en-US
Session Base | Support the Session Service Set (CreateSession, ActivateSession, CloseSession) except the use of ActivateSession to change the Session user. This includes correct handling of all parameters that are provided. Note that for the CreateSession and Activa | FAILED | Not enough locales supported by server. Need 2 or more; server supports 1; which contains: Size: 1 [0] = en-US
001.js | CreateSession: RequestedSessionTimeout = 0; the RevisedSessionTimeout != 0. | PASSED
002.js | CreateSession: Create and Activate a session and stall the session to cause it to timeout. | PASSED
003.js | CreateSession: Server diagnostics shows an entry for the client session (if supported). | FAILED | Write().Response.Results[0].StatusCode = 'BadAttributeIdInvalid (0x80350000)'; but StatusCode 'Good (0x00000000)' was expected StatusCode expectations for this call were... [0] Expected: Good (0x00000000) or BadUserAccessDenied (0x801f0000) or BadNotWritable (0x803b0000)
004.js | ActivateSession: Default parameters. | PASSED
005.js | ActivateSession: Specify numerous LocaleIds in a ranked order. | FAILED | Not enough locales supported by server. Need 2 or more; server supports 1; which contains: Size: 1 [0] = en-US
008.js | ActivateSession: Call activateSession on a session that has been transferred to a different Channel. | PASSED
009.js | ActivateSession: Provide no software certificates. | PASSED
010.js | CloseSession: Default parameters. | PASSED
011.js | CloseSession: Call CloseSession 100x in a loop. | PASSED
012.js | Using SecurityPolicy None/anonymous, create a session while specifying a not-trusted certificate. | PASSED
013.js | No SessionName specified | PASSED
015.js | ActivateSession: Empty ClientSignature. | PASSED
Err-004.js | CreateSession: Create the session but do not activate it before calling another service. | PASSED
Err-005.js | CreateSession: Invalid (too short) NonceId. | PASSED
Err-009.js | ActivateSession: Specify a UserIdentityToken type that is not supported. | PASSED
Err-010.js | ActivateSession: Specify user login credentials that do not have sufficient privileges. | PASSED
Err-013.js | CloseSession: Close an already-closed session. | PASSED
Err-014.js | CloseSession: Close a session that was never created. | PASSED
Err-019.js | In a loop, call CreateSession() until the maximum number of sessions is reached; call CreateSession once more. | WARNING
Err-022.js | Over a secure channel; call ActivateSession() specifying an empty ClientSignature. | FAILED | ActivateSession.Response.ResponseHeader.ServiceResult: BadSecurityChecksFailed (0x80130000); but Expected: BadApplicationSignatureInvalid (0x80580000)
Err-023.js | Open an unsecure SecureChannel and create a Session using SecurityPolicy#None. | FAILED | This test case requires that the server does not provide an endpoint for SecurityPolicy#None. An unsecure endpoint has been found, therefore skipping this test case.
Session Cancel | Support the Cancel Service to cancel outstanding requests. | PASSED
001.js | Cancel: Default parameters. | PASSED
003.js | Cancel: Cancel a completed call. | PASSED
004.js | Cancel: Specify an invalid/non-existent RequestHandle. | PASSED
Session Change User | Support use of ActivateSession to change the Session user. | FAILED | ActivateSession.Response.ResponseHeader.ServiceResult is Bad: BadUserAccessDenied (0x801f0000)
001.js | Specify different user credentials when activating an already active session. Call Publish. | FAILED | ActivateSession.Response.ResponseHeader.ServiceResult is Bad: BadUserAccessDenied (0x801f0000)
002.js | Specify the same user credentials on a session that the user already owns, using the same channel. | PASSED
004.js | Change the owner of a session but specify invalid/incorrect credentials (e.g. good username, empty password). | PASSED
006.js | ActivateSession: Activate an already active session while specifying different user login credentials | FAILED | ActivateSession.Response.ResponseHeader.ServiceResult: BadUserAccessDenied (0x801f0000); but Expected: Good (0x00000000); Would accept: BadIdentityChangeNotSupported (0x80c60000)
Session General Service Behaviour | Implement basic Service behaviour. This includes in particular: - checking the authentication token - returning the requestHandle in responses - returning available diagnostic information as requested with the 'returnDiagnostics' parameter - respe | PASSED
001.js | CreateSession: Default Parameters. | PASSED
002.js | CreateSession: SessionTimeout testing with RevisedSessionTimeout checking. | PASSED
003.js | CreateSession: RequestHeader.AuthenticationToken contains a valid NodeId. | PASSED
Session Minimum 1 | Support minimum 1 Session (total for all Clients). | PASSED
001.js | Create 2 sessions. | PASSED
Session Minimum 10 Parallel | Support minimum 10 parallel Sessions (total for all Clients). | PASSED
001.js | CreateSession: Creates 10 concurrent sessions. | PASSED
002.js | CreateSession: Create multiple (5) sessions each with the same Name. | PASSED
003.js | CreateSession: create more sessions than server can handle. | PASSED
Session Minimum 2 Parallel | Support minimum 2 parallel Sessions (total for all Clients). | PASSED
001.js | CreateSession: 2 sessions, activated and then closed. | PASSED
002.js | Create more sessions than the server supports. | PASSED
Session Minimum 50 Parallel | Support minimum 50 parallel Sessions (total for all Clients). | FAILED | OpenSecureChannel( MessageSecurityMode: None; RequestedSecurityPolicyUri: http://opcfoundation.
001.js | CreateSession: Create 50 concurrent connections per CU "Session Minimum 50 Parallel" | FAILED | OpenSecureChannel( MessageSecurityMode: None; RequestedSecurityPolicyUri: http://opcfoundation.
002.js | CreateSession: create more sessions than server can handle (attempts 60) | FAILED | OpenSecureChannel( MessageSecurityMode: None; RequestedSecurityPolicyUri: http://opcfoundation.
Session Minimum 500 Parallel | Support minimum 500 parallel Sessions (total for all Clients). | FAILED | This conformance unit requires a minimum of 500 sessions. As only 10are configured the conformance unit is skipped.
Subscription Services | Subscriptions are used to report Notifications to the Client. | FAILED | Not enough items to test.
Subscription Basic | Support the following Subscription Services: CreateSubscription, ModifySubscription, DeleteSubscriptions, Publish, Republish, SetPublishingMode. | FAILED | Not enough items to test.
Subscription Durable | Support setting Subscriptions in durable mode. This mode requires that collected data and events are stored and delivered even if a Client was disconnected for a longer time or the Server was restarted. | FAILED | SetSubscriptionDurable method is not implemented. Skipping CU.
Subscription Minimum 02 | Support at least 2 Subscriptions per Session. | FAILED | No writable scalar nodes defined. Check settings: /Server Test/NodeIds/Static/All Profiles/Scalar.
Subscription Minimum 05 | Support at least 5 Subscriptions per Session. This number has to be supported for at least half of the minimum required sessions. | FAILED | Not enough writable items configured for testing. Please add more Scalar nodes.
Subscription Minimum 1 | Support at least 1 Subscription per Session. | FAILED | No writable scalar nodes defined. Check settings: /Server Test/NodeIds/Static/All Profiles/Scalar.
Subscription Minimum 10 | Support at least 10 Subscriptions per Session. This number has to be supported for at least half of the minimum required sessions. | FAILED | No writable scalar nodes defined. Check settings: /Server Test/NodeIds/Static/All Profiles/Scalar.
Subscription Publish Discard Policy | Respect the specified policy for discarding Publish Service requests. If the maximum number of Publish Service requests has been queued and a new Publish Service request arrives, the "oldest" Publish request has to be discarded by returning the proper err | FAILED | Not Implemented
Subscription Publish Min 02 | Support at least 2 Publish Service requests per Session. | FAILED | No writable scalar nodes defined. Check settings: /Server Test/NodeIds/Static/All Profiles/Scalar.
Subscription Publish Min 05 | Support at least 5 Publish Service requests per Session. | FAILED | Server supports less than 5 Subscriptions. Check Settings! Aborting testing.
Subscription Publish Min 10 | Support at least 10 Publish Service requests per Session. This number has to be supported for at least half of the minimum required sessions. | FAILED | No writable scalar items defined. Aborting test.
Subscription Transfer | Support TransferSubscriptions Service to transfer a Subscription from one Session to another. | FAILED | TransferSubscriptions not supported.
View Services | Clients use the View Service Set to navigate through the AddressSpace or through a View as subset of the AddressSpace. | FAILED | [Configuration Issue?] Unable to conduct test. Check settings (node with references in both directions).
View Basic | Support the View Service Set (Browse, BrowseNext). | FAILED | [Configuration Issue?] Unable to conduct test. Check settings (node with references in both directions).
View Minimum Continuation Point 01 | Support minimum 1 continuation point per Session. | WARNING | [Configuration Issue?] Unable to conduct test. Check setting 'Has Inverse And Forward References'.
View Minimum Continuation Point 05 | Support minimum 5 continuation points per Session. This number has to be supported for at least half of the minimum required sessions. | FAILED | [Configuration Issue?] Cannot execute test. Settings not configured 'Has 3 Forward References 1, 2, 3, 4 and/or 5'.
View Minimum Continuation Point 10 | Support minimum 10 continuation points per Session. This number has to be supported for at least half of the minimum required sessions. | FAILED | Not Implemented
View Minimum Continuation Point 50 | Support minimum 50 continuation points per Session. This number has to be supported for at least half of the minimum required sessions. | FAILED | Not Implemented
View RegisterNodes | Support the RegisterNodes and UnregisterNodes Services as a way to optimize access to repeatedly used Nodes in the Server's AddressSpace. | FAILED | The OperationLimit MaxNodesPerRegisterNodes is set to zero. OperationLimit was limited to 10000 for this test case. RegisterNodes succeeded and this test case cannot be validated.
View TranslateBrowsePath | Support TranslateBrowsePathsToNodeIds Service. | FAILED | Test skipped because there are nodes required that are not configured in the settings. Review the log for more details.